## Tabelle1
Comment
Incidence angle, taken as a rotation (+ by RH rule) about the surface's spanwise axis projected onto the Y-Z plane. | ainc | 1 | inc+twist_root1 | ailerondelta1 | 0
| ainc | 1 | inc+twist_tip1 | ailerondelta2 | 10
| ainc | 1 | inc+twist_tip2 | aileronendend1 | 0
reference span used to define roll,yaw moments (Cl,Cn) | bref | 5 |  | aileronendend2 | 10
control surface deflection | cgain | 0 | must be loop from i=aileronstart1 to aileronend1 by ailerondelta1 | aileronstart1 | 0
| cgain | 0 | must be loop from i=aileronstart1 to aileronend1 by ailerondelta1 | aileronstart2 | 0
section | chord1 | 1 |  | alphadelta | 5
| chord2 | 1 |  | alphaend | 5
| chord3 | 1 | taper2*chord2 | alphastart | 0
reference chord used to define pitching moment (Cm) | cref | 1 | ((2/3*chord1*(1+taper1+pow(taper2,2))/(1+taper1))*((span1/2)*chord1*(1+taper1))+(2/3*chord2*(1+taper2+pow(taper2,2))/(1+taper2))*((span2/2)*chord2*(1+taper2)))/(((span1/2)*chord1*(1+taper1))+((span2/2)*chord2*(1+taper2))) | altitude | 10000
sine distribution of panel length in chordwise | cspace | 2 |  | betadelta | 0
| hingeVector | 0,0,0 |  | betaend | 0
| hingeVector | 0,0,0 |  | betastart | 0
1 case is symmetric about Y=0 , (X-Z plane is a solid wall), -1 case is antisymmetric about Y=0, (X-Z plane is at const. Cp), | iYsym | 1 |  | chord1 | 1
1 case is symmetric about Z=Zsym , (X-Y plane is a solid wall), -1 case is antisymmetric about Z=Zsym, (X-Y plane is at const. Cp), 0 no Z-symmetry is assumed (Zsym ignored) | iZsym | 0 |  | chord2 | 1 | meanchord | 2.5
chordwise number of panels | nchordwise | 10 |  | ctrl1 | 0 | aspect ratio | 0.125
spanwise number of panels for wing | nspanwise | 0 |  | ctrl2 | 1 | span | 20
spanwise number of panels for each section (optional) | nspanwise | 0 |  | hingxc1 | 0 | sref | 50
spanwise number of panels for each section (optional) | nspanwise | 0 |  | hingxc2 | 0.75 | chordtip | 2
spanwise number of panels for each section (optional) | nspanwise | 0 |  | inc | 1 | chordroot | 3
sign of deflection for duplicated surface, An elevator would have SgnDup = +1, an airleron would have SgnDup | sgnDup | -1 |  | leangle1 | 3 | taperratio | 0.66667
| sgnDup | -1 |  | leangle2 | 3
| sref | 10 | (((span1/2)*chord1*(1+taper1))+((span2/2)*chord2*(1+taper2)))*2 | mach | 0.3
Equal distribution of panels in spanwise | sspace | 0 |  | sec | 2
Equal distribution of panels in spanwise | sspace | 0 |  | span | 5
Equal distribution of panels in spanwise | sspace | 0 |  | span1 | 3
Equal distribution of panels in spanwise | sspace | 0 |  | span2 | 2
taper1 | xhinge | 0.75 |  | taper1 | 1
| xhinge | 0.75 |  | taper2 | 1
leading edge location | xle | 0 |  | twist_root1 | 0
leading edge location | xle | 0.15722 | TAN(leangle1*PI()/180)*span1 | twist_tip1 | 0
| xle | 0.26204 | xle2+TAN(leangle2*PI()/180)*span2 | twist_tip2 | 0
| yle | 0 |  | xref | 0
| yle | 3 | yle+span1 | xref | 0.5
| yle | 5 | yle+span2 | yref | 0
| zle | 0 |  | yref | 0
| zle | 0 |  | zref | 0
| zle | 0 |  | zref | 0
ignored | zsym